## KIT_STM32 (1)
Tabla de Contenido Revised: Monday, May 11, 2026
Revision:
Bill Of Materials May 11,2026 21:28:44 | Page1
Designator | Comment | JLCPCB Part # | Footprint | MPN | MFR | Columna 1
BA1 | YK16S-L7.2-B10Ka | C37323746 | JOYTSTICK_YTL | YK16S-L7.2-B10Ka(32-8)-G-A29 | YTL
BT1,BT2,BT3,BT4 | EVQQ2B03W | C79178 | EVQQ2 | EVQQ2B03W | PANASONIC
C1,C4,C11,C20 | 1UF | C14445 | capc1005x55n | CL05A105KP5NNNC | Samsung Electro-Mechanics
C2,C5,C15,C18,C21,C22, | 100NF | C1525 | capc1005x55n | CL05B104KO5NNNC | Samsung Electro-Mechanics
C23,C60,C79,C84,C85,C86, | 100NF | C1526 | capc1005x55n | CL05B104KO5NNNC | Samsung Electro-Mechanics
C87,C88,C89,C90,C91,C93, | 100NF | C1527 | capc1005x55n | CL05B104KO5NNNC | Samsung Electro-Mechanics
C94,C96,C97,C98,C103, | 100NF | C1528 | capc1005x55n | CL05B104KO5NNNC | Samsung Electro-Mechanics
C104,C107,C112 | 100NF | C1529 | capc1005x55n | CL05B104KO5NNNC | Samsung Electro-Mechanics
C3 | 10NF | C1530 | capc1005x55n | CL05B104KO5NNNC | Samsung Electro-Mechanics
C6,C7,C8,C9,C45 | 1UF | C307385 | capc1005x55n | CL03A105MO3NRNH | Samsung Electro-Mechanics
C10,C14 | 10N | C1530 | capc1005x55n | CL05B104KO5NNNC | Samsung Electro-Mechanics
C12,C13 | 10PF | C32949 | capc1005x55n | CL05C100JB5NNNC | Samsung Electro-Mechanics
C16,C17 | 6P8F | C1576 | capc1005x55n | 0402CG6R8C500NT | FH (Guangdong Fenghua Advanced Tech)
C19 | 4U7F | C23733 | capc1005x55n | CL05A475MP5NRNC | Samsung Electro-Mechanics
C24,C26,C27,C28,C35,C36, | 100pF | C76917 | capc1005x55n | GRM0335C1E101JA01D | Murata Electronics
C37 | [5 empty] | DNI
C32,C34,C40,C41,C47,C48, | 100NF | C161494 | capc1005x55n | GRM033Z71A104KE14D | Murata Electronics
C49,C50,C51,C52,C53,C54, | 100NF | C161495 | capc1005x55n | GRM033Z71A104KE14D | Murata Electronics
C58,C59,C61,C62 | 100NF | C161496 | capc1005x55n | GRM033Z71A104KE14D | Murata Electronics
C33 | 10uF | C76991 | capc1005x55n | GRM155R60J106ME44D | Murata Electronics
C46 | 1uF | C126620 | capc1005x55n | GRT033R60J105ME13D | Murata Electronics
C55,C56,C57 | 22pF | C76924 | capc1005x55n | GRM0335C1H220JA01D | Murata Electronics
C63 | 10UF | C161494 | capc1005x55n | GRM033Z71A104KE14D | Murata Electronics
C80,C111 | 10UF | C15525 | capc1005x55n | CL05A106MQ5NUNC | Samsung Electro-Mechanics
C82,C83,C106,C108,C109, | 22UF | C15500 | C0603 | GRM188B30J226MEA0D | Murata Electronics
C110 | 22UF | C15500 | C0603 | GRM188B30J226MEA0D | Murata Electronics
C95 | 100NF | C307385 | capc1005x55n | CL03A105MO3NRNH | Samsung Electro-Mechanics
C105 | 2N7 | C1676 | C0603 | 0603CG560J500NT | FH (Guangdong Fenghua Advanced Tech)
C113 | 2N7 | C1676 | C0603 | 0603CG560J500NT | FH (Guangdong Fenghua Advanced Tech)
C114 | 56P | C1676 | C0603 | 0603CG560J500NT | FH (Guangdong Fenghua Advanced Tech)
D1,D2,D3,D5,D7 | BAT60JFILM | C133103 | SOD2513X117N | BAT60JFILM | STMicroelectronics
D4 | LED BI-COLOR | C5564546 | APBL3025ESGCF01 | APBL3025ESGC-F01 | Kingbright
D6,D8,D9,D10,D11,D13,D14, | KT-0603YG | C2289 | KT-0603 | KT-0603YG | Hubei KENTO Elec
D15,D16 | KT-0603YG | C2289 | KT-0603 | KT-0603YG | Hubei KENTO Elec
D12 | WS2812B-V5/W | C2874885 | WS2812BV5W | WS2812B-V5/W | Worldsemi
D17 | YELLOW | C125100 | LEDC1608X65N | LTST-C191KSKT | Lite-On
D18 | GREEN | C12065 | LEDC1608X65N | LTST-C193TGKT-5A | Lite-On
D19 | RED | C118330 | LEDC1608X65N | D-060306R1/SS2/L | ARKLED(Wuxi ARK Tech Elec)
D20,D22,D23,D25,D26,D27 | DIODE TVS | C10662 | DIONC1005X43N | PESD0402-140 | Littelfuse
D21,D24 | LED BLUE | C19171394 | LEDC1608X65N | YLED0603B | YONGYUTAI
IC1,IC2 | AP64501SP-13 | C2071517 | SOIC127P600X163-9N | AP64501SP-13 | Diodes Incorporated
J1 | HEADER 6 | C5444523 | 61300611121 | 61300611121 | Wurth Elektronik
J2 | 4 HEADER | C5184785 | HDRV4W95P0X254_1X4_1016X254X854P | 61300411121 | Wurth Elektronik
J3 | USB4110_GFA | C5143397 | USB4110GFA | USB4110-GF-A | Global Connector Technology
J4 | HEADER 14 | C5907899 | HDRV14W64P0X254_1X14_3556X254X854P | 61301411121 | Wurth Elektronik
J5 | 8 HEADER | C5517754 | HDRV8W64P0X254_1X8_2032X254X854P | 61300821021 | Wurth Elektronik
J6 | TAG 6P |  | Tag_CONNECTOR_6POSV2
J7 | C77877 | C77877 | SIMCARD | NANO SIM 6PIN | BOOMELE(Boom Precision Elec)
J8,J10,J11 | CONN_U.FL | C88374 | CONN1_UPFL-R-SMT-1_80__HIR | U.FL-R-SMT-1(80) | Hirose Electric Co Ltd
J12 | USB_MICROB | C778750 | USB_MICROB_5P | ZX62M-B-5P(30) | HRS(Hirose)
J13 | HEADER 16 | C2897379 | RHDR16W82P0X254_1X16_4114X250X865P | PM254-1-16-Z-8.5 | HCTL
LCD1 | HS96L03W2C03 | C5248080 | OLED | HS96L03W2C03 | HS
L1 | 600R@100MHz |  | BEADC1608X95N
L2 | 47nH | C86115 | LQP03TG3N1B02D | LQP03TG47NJ02D | Murata Electronics
L6,L7 | 3U3H | C1033 | BEADC1608X95N | SDFL1608Q2R2KTF | Sunlord
1 | MMUN2211LT1G | C55059 | SOT96P237X111-3N | MMUN2211LT1G | onsemi
Q2,Q3,Q4,Q5,Q6,Q7,Q8,Q9 | T2N7002AK_LM | C516175 | TBAT54CLM | T2N7002AK,LM | TOSHIBA
R1,R2,R3,R4,R5,R6,R7,R8, | 220 | C138165 | RESC1005X40N | RC0201FR-071KL | YAGEO
R9,R10,R11,R12,R13,R14 | 220 | C138165 | RESC1005X40N | RC0201FR-071KL | YAGEO
R15 | 680k | C138117 | RESC1005X40N | RC0201JR-0710KL | YAGEO
R16,R27,R34 | 10K | C60489 | RESC1005X40N | RC0402JR-0710KL | YAGEO
R17,R18,R19,R20,R21 | 22R | C25092 | RESC1005X40N | 0402WGF220JTCE | UNI-ROYAL(Uniroyal Elec)
R22,R29 | 100R | C106233 | RESC1005X40N | RC0402JR-07100RL | YAGEO
R23,R24 | 330R | C105875 | RESC1005X40N | RC0402FR-07330RL | YAGEO
R25,R26 | 5K1 | C105872 | RESC1005X40N | RC0402FR-075K1L | YAGEO
R28 | 36K | C137999 | RESC1005X40N | RC0402FR-0736KL | YAGEO
R30,R31 | 47K | C138139 | RESC1005X40N | RC0201FR-0747KL | YAGEO
R32,R80,R81,R82,R83,R166, | 1K | C138165 | RESC1005X40N | RC0201FR-071KL | YAGEO
R167,R168,R169,R170,R171, | 1K | C138165 | RESC1005X40N | RC0201FR-071KL | YAGEO
R172 | 1K | C138165 | RESC1005X40N | RC0201FR-071KL | YAGEO
R33 | 100K | C60491 | RESC1005X40N | RC0402FR-07100KL | YAGEO
R35,R36 | 4K7 | C105871 | RESC1005X40N | RC0402FR-074K7L | RC0402FR-074K7L
R37 | 47K | C1381139 | RESC1005X40N | RC0201FR-0747KL | YAGEO
R38 | 2K7 | C138017 | RESC1005X40N | RC0402FR-072K7L | YAGEO
R39 | 0R | C60485 | RESC1005X40N | RC0402JR-070RL | YAGEO
R40,R175 | P120PK-Y25BR10K | C5822717 | P120PKY25BR10K | P120PK-Y25BR10K | TT Electronics
R41 | 0R_0603_ULO | C253507 | RESC1005X40N | PMR03EZPJ000 | ROHM Semicon
R42 | 0R_0603_ULO | C253507 | RESC1005X40N | PMR03EZPJ000 | ROHM Semicon
| 0R_0603_ULO | C253507 | RESC1005X40N | PMR03EZPJ000 | ROHM Semicon
C106227 | RESC1005X40N | PMR03EZPJ000 | ROHM Semicon
R47,R48,R62,R63,R64,R65, | 10K | C106225 | RESC1005X40N | RC0201FR-0710KL | YAGEO
R66,R67,R73,R74,R75,R77, | 10K | C106225 | RESC1005X40N | RC0201FR-0710KL | YAGEO
R119,R178,R179,R180,R181 | 10K | C106225 | RESC1005X40N | RC0201FR-0710KL | YAGEO
R49,R50,R51,R52,R53,R54, | 10K | C106225 | RESC1005X40N | RC0201FR-0710KL | YAGEO
R56,R57,R58,R59,R60,R61 | 10K | C106225 | RESC1005X40N | RC0201FR-0710KL | YAGEO
R68,R69,R70,R71,R72 | 220R | C851681 | RESC1005X40N | RC0201DR-07220RL | RC0201FR-0710KL
R76,R91,R100,R118,R120, | 10k | C138117 | RESC1005X40N | RC0201FR-0710KL | YAGEO
R121,R131 | 10k | C138117 | RESC1005X40N | RC0201FR-0710KL | YAGEO
R78,R79,R84,R85,R92,R93, | 0R0 | C106227 | RESC1005X40N | RC0201FR-070RL | YAGEO
R96,R97,R98,R99,R122, | 0R0 | C106227 | RESC1005X40N | RC0201FR-070RL | YAGEO
R137,R138,R139,R141,R142, | 0R0 | C106227 | RESC1005X40N | RC0201FR-070RL | YAGEO
R143,R144,R145,R146,R147, | 0R0 | C106227 | RESC1005X40N | RC0201FR-070RL | YAGEO
R148,R149,R186,R187,R188, | 0R0 | C106227 | RESC1005X40N | RC0201FR-070RL | YAGEO
R189,R190,R191,R192,R193 | 0R0 | C106227 | RESC1005X40N | RC0201FR-070RL | YAGEO
R101,R102 | 50k | C138117 | RESC1005X40N | RC0201JR-0710KL | YAGEO
R103,R105,R108,R134,R140 | 86.6R | C166092 | RESC1005X40N | RTT0186R6FTH | RALEC
R104 | 470k | C138117 | RESC1005X40N | RC0201JR-0710KL | YAGEO
R106,R107 | 4k7 | C142008 | RESC1005X40N | RC0201JR-074K7L | YAGEO
R109 | 10k | C138117 | RC0201 | RC0201FR-0710KL | YAGEO
R110,R111,R114,R117 | 22R | C142011 | RESC1005X40N | RC0201JR-0722RL | YAGEO
R112,R113,R115,R116 | 0R0 | C106228 | RESC1005X40N | RC0201FR-070RL | YAGEO
R127,R132 | 1k | C106225 | RESC1005X40N | RC0201FR-0710KL | YAGEO
R150 | 1M | C279988 | RESC1005X40N | CR-02JL6----1M | Viking Tech
R157 | 93K1 | C25925 | RESC1005X40N | 0402WGF9312TCE | UNI-ROYAL(Uniroyal Elec)
R158,R184 | 22K1 | C163478 | RESC1005X40N | RC0402FR-0722K1L | YAGEO
R173 | 100R | C138165 | RESC1005X40N | RC0201FR-071KL | YAGEO
R182 | 15K8 | C100254 | RESC1005X40N | CR0402FF1582G | LIZ Elec
R183 | 69K8 | C227195 | RESC1005X40N | AC0402FR-0769K8L | YAGEO
R185 | 10K5 | C25850 | RESC1005X40N | 0402WGF1052TCE | UNI-ROYAL(Uniroyal Elec)
S1,S2,S3,S4,S5,S6 | EG1218 | C273394 | EG1218 | EG1218 | E-Switch
S7 | EVQ9P105M | C79157 | EVQ9P105M | EVQ9P105M | PANASONIC
TP2,TP3,TP4,TP6,TP7,TP17, | T POINT R |  | tp_18mils
TP18,TP19,TP20,TP22,TP24, | T POINT R |  | tp_18mils
TP25,TP26,TP27,TP28,TP29, | T POINT R |  | tp_18mils
TP30,TP32,TP33,TP34,TP35, | T POINT R |  | tp_18mils
TP38,TP39,TP40,TP41,TP42, | T POINT R |  | tp_18mils
TP43,TP44,TP53,TP54,TP58, | T POINT R |  | tp_18mils
TP67,TP68,TP69,TP70,TP71, | T POINT R |  | tp_18mils
TP72,TP73,TP74,TP75,TP76, | T POINT R |  | tp_18mils
TP77,TP78,TP79,TP80,TP81 | T POINT R |  | tp_18mils
U2 | LDK120M33R | C2688675 | SOT95P280X145-5N | LDK120M33R | STMicroelectronics
U3,U4,U5,U9,U17 | SN74CBTLV3257PWR | C7637 | SOP65P640X120-16N | SN74CBTLV3257PWR | Texas Instruments
U8 | SIM65M-C | C23557150 | SIM65MC | SIM65M-C | SIMCom Wireless Solutions
U10 | FJ3661AH | C47471 | 7segment | FJ3661AH | Shenzhen Zhihao Elec
U11 | STM32F103CBU6 | C55506 | UFQFPN-48_7X7X0P55MM | STM32F103CBU6 | STMicroelectronics
U12 | USBLC6-2SC6 | C7519 | SOT95P280X145-6N | USBLC6-2SC6 | STMicroelectronics
U13 | STMPS2141STR | C54624 | SOT95P280X145-5N | STMPS2141STR | STMicroelectronics
U14 | MLT-8530 | C94599 | MLT8530 | MLT-8530 | Jiangsu Huaneng Elec
U15 | STM32G071RBT6 | C432213 | QFP50P1200X1200X160-64N | STM32G071RBT6 | STMicroelectronics
U18 | C432213 | C432213 | SX1262_CXO_XL1262 | STM32G071RBT6 | STMicroelectronics
U20 | SIM7672G-MNGV | C9900169646 | A7672X | SIM7672G-MNGV | JLCPCB Assembly
U22 | PCA9306DQER | C440032 | PCA9306DQER_X2SON | PCA9306DQER | Texas Instruments
U24 | ATWINC3400-MR210CA147-T | C5949024 | ATWINC3400-MR210CA | ATWINC3400-MR210CA143-T | Microchip Tech
U25 | ASEK-32.768KHZ-L-R-T | C2650753 | ASEK32768KHzLRT | ASEK-32.768KHZ-LRT | Abracon LLC
Y1 | NX3225GD 8MHz | C889706 | NX3225GD-STD-CRA-3 | NX3225GD-8MHZ-STD-CRA-3 | NDK
Y2 | NX3215SA 32.768KHz | C528990 | XTAL_NX3215SA-32768K-STD-MUA-14 | NX3215SA 32.768KHZ STD-MUS-2 | NDK